## Sheet1
EOL | Variant | Comment | NOK_Count | Failure_Percentage | Priority
A | k211511-N02 | P21 Pressure @ Knee point NOK | 38 | 6.28 | LOW
Unknown | cttrial-00 | C Point angle w.r.to KEC Q-gate NOK | 30 | 4.96 | LOW
Unknown | cttrial-00 | Torque NOK while moving from B to C position | 30 | 4.96 | LOW
A | k211499-N03 | Check the 21RD pressure NOK | 28 | 4.63 | LOW
A | k211511-N02 | Leakage @11RD NOK | 24 | 3.97 | LOW
A | k211511-N02 | DD2 Leak CC/MIN @ A Position NOK | 24 | 3.97 | LOW
A | k211511-N02 | Calculate P21-P22@30 deg NOK | 22 | 3.64 | LOW
A | k211511-N02 | Leakage @21RD NOK | 19 | 3.14 | LOW
Unknown | k211511-N02 | P21 Pressure @ Knee point NOK | 18 | 2.98 | LOW
A | k211511-N02 | DD1 (Total leak - system leak) NOK | 17 | 2.81 | LOW
A | k211511-N02 | DD2 (Total leak - system leak) NOK | 17 | 2.81 | LOW
A | k211511-N02 | DD1 Leak CC/MIN @ A Position NOK | 17 | 2.81 | LOW
Unknown | k211511-N02 | Quick drop angle (D) NOK | 15 | 2.48 | LOW
Unknown | k211511-N02 | Calculate P21-P22@30 deg NOK | 14 | 2.31 | LOW
A | k211511-N02 | DD2 Tolerance test NOK | 14 | 2.31 | LOW
A | k211511-N02 | DD1 Tolerance test NOK | 14 | 2.31 | LOW
A | k211511-N02 | Diff Bet B &L position Angle NOK | 14 | 2.31 | LOW
A | k211511-N02 | Pressure Stabilisation @11 NOK | 13 | 2.15 | LOW
Unknown | cttrial-00 | Calculation of delta stroke for microswitch (S/C) NOK | 13 | 2.15 | LOW
A | k211480-N00 | P21 Pressure @ Knee point/driving position NOK | 11 | 1.82 | LOW
A | k211499-N03 | L point Position NOK | 10 | 1.65 | LOW
A | k211511-N02 | 11RD Tolerance test NOK | 9 | 1.49 | LOW
A | k211511-N02 | 22RD Tolerance test NOK | 8 | 1.32 | LOW
A | k211511-N02 | 21RD Tolerance test NOK | 8 | 1.32 | LOW
A | k211511-N02 | 24RD Tolerance test NOK | 8 | 1.32 | LOW
A | k211511-N02 | Leakage @DD2 NOK | 7 | 1.16 | LOW
Unknown | cttrial-00 | Calculate P21-P22@30 deg NOK | 6 | 0.99 | LOW
A | k211480-N00 | L point Position NOK | 6 | 0.99 | LOW
A | k211511-N02 | Position servo paameter NOK | 5 | 0.83 | LOW
A | k211511-N02 | Torque NOK while moving from B to C position | 5 | 0.83 | LOW
A | k211511-N02 | Screw servo paameter NOK | 5 | 0.83 | LOW
A | k211480-N00 | Zero point (G point ) NOK | 5 | 0.83 | LOW
A | k211511-N02 | Move Servo to Zero Position NOK | 5 | 0.83 | LOW
A | k211511-N02 | Zero point (G point ) NOK | 5 | 0.83 | LOW
A | k211511-N02 | Position Within Range NOK | 5 | 0.83 | LOW
Unknown | k211511-N02 | Diff Bet B &L position Angle NOK | 4 | 0.66 | LOW
Unknown | k211511-N02 | DD2 Leak CC/MIN @ A Position NOK | 4 | 0.66 | LOW
Unknown | k211511-N02 | Torque NOK while moving from B to C position | 4 | 0.66 | LOW
Unknown | k211511-N02 | DD1 Leak CC/MIN @ A Position NOK | 4 | 0.66 | LOW
A | k211511-N02 | Leakage @DD1 NOK | 4 | 0.66 | LOW
A | k211480-N00 | Check the 21RD pressure on knee point (E) NOK | 4 | 0.66 | LOW
A | k211499-N03 | Leakage @11RD NOK | 3 | 0.5 | LOW
A | k211480-N00 | DD1 Tolerance test NOK | 3 | 0.5 | LOW
Unknown | k211511-N02 | Leakage @11RD NOK | 3 | 0.5 | LOW
Unknown | k211511-N02 | DD1 (Total leak - system leak) NOK | 3 | 0.5 | LOW
A | k211511-N02 | DD1 Leak CC/MIN @ B position NOK | 3 | 0.5 | LOW
Unknown | k211499-N03 | Microswitch ON condition NOK | 2 | 0.33 | LOW
A | k211511-N02 | DD1 Leak CC/MIN @ C position NOK | 2 | 0.33 | LOW
A | k211511-N02 | Leakage @22RD NOK | 2 | 0.33 | LOW
Unknown | k211511-N02 | Leakage @21RD NOK | 2 | 0.33 | LOW
Unknown | cttrial-00 | LVDT stroke @ Microswitch actuation NOK | 2 | 0.33 | LOW
Unknown | k211511-N02 | DD1 Leak CC/MIN @ B position NOK | 2 | 0.33 | LOW
Unknown | k211511-N02 | DD2 Tolerance test NOK | 2 | 0.33 | LOW
A | k211480-N00 | 11RD Tolerance test NOK | 2 | 0.33 | LOW
A | k211499-N03 | 11RD Tolerance test NOK | 2 | 0.33 | LOW
A | k211480-N00 | Pressure Stabilisation @11 NOK | 2 | 0.33 | LOW
A | k211499-N03 | Leakage @DD1 NOK | 2 | 0.33 | LOW
A | k211499-N03 | DD1 (Total leak - system leak) NOK | 2 | 0.33 | LOW
A | k211499-N03 | DD1 Leak CC/MIN @ B position NOK | 2 | 0.33 | LOW
A | k211480-N00 | Leakage @11RD NOK | 2 | 0.33 | LOW
A | k211480-N00 | 22RD Tolerance test NOK | 2 | 0.33 | LOW
A | k211499-N03 | DD1 Tolerance test NOK | 2 | 0.33 | LOW
A | k211480-N00 | DD1 (Total leak - system leak) NOK | 1 | 0.17 | LOW
A | cttrial-00 | Torque NOK while moving from B to C position | 1 | 0.17 | LOW
A | cttrial-00 | Calculation of delta stroke for microswitch (S/C) NOK | 1 | 0.17 | LOW
A | k211480-N00 | DD1 Leak CC/MIN @ B position NOK | 1 | 0.17 | LOW
A | cttrial-00 | C Point angle w.r.to KEC Q-gate NOK | 1 | 0.17 | LOW
A | k211480-N00 | Position servo paameter NOK | 1 | 0.17 | LOW
A | k211480-N00 | Screw servo paameter NOK | 1 | 0.17 | LOW
A | k211480-N00 | Leakage @DD1 NOK | 1 | 0.17 | LOW
A | k211480-N00 | Move Servo to Zero Position NOK | 1 | 0.17 | LOW
A | k211480-N00 | Leakage @22RD NOK | 1 | 0.17 | LOW
A | k211499-N03 | 21RD Pressure (C/C) NOK | 1 | 0.17 | LOW
A | k211499-N03 | DD2 (Total leak - system leak) NOK | 1 | 0.17 | LOW
A | k211499-N03 | DD2 Leak CC/MIN at A position NOK | 1 | 0.17 | LOW
A | k211499-N03 | Screw servo paameter NOK | 1 | 0.17 | LOW
A | k211499-N03 | P21 Pressure @ Knee point/driving position NOK | 1 | 0.17 | LOW
A | k211499-N03 | Position Within Range NOK | 1 | 0.17 | LOW
A | k211499-N03 | Position servo paameter NOK | 1 | 0.17 | LOW
A | k211499-N03 | Move Servo to Zero Position NOK | 1 | 0.17 | LOW
A | k211499-N03 | Leakage @21RD NOK | 1 | 0.17 | LOW
A | k211499-N03 | Leakage @DD2 NOK | 1 | 0.17 | LOW
A | k211499-N03 | Microswitch ON condition NOK | 1 | 0.17 | LOW
A | k211499-N03 | Hysteresis angle difference at middle pr.NOK | 1 | 0.17 | LOW
A | k211499-N03 | DD2 Tolerance test NOK | 1 | 0.17 | LOW
A | k211511-N02 | Quick drop angle (D) NOK | 1 | 0.17 | LOW
A | k211511-N02 | Torque @ M point NOK | 1 | 0.17 | LOW
Unknown | k211480-N00 | 22 RD Pressure NOK at C Point | 1 | 0.17 | LOW
Unknown | k211480-N00 | 22RD Tolerance test NOK | 1 | 0.17 | LOW
Unknown | k211480-N00 | C Point max angle NOK | 1 | 0.17 | LOW
Unknown | k211480-N00 | C Point angle w.r.to KEC Q-gate NOK | 1 | 0.17 | LOW
Unknown | k211511-N02 | 24RD Tolerance test NOK | 1 | 0.17 | LOW
Unknown | k211511-N02 | 22RD Tolerance test NOK | 1 | 0.17 | LOW
Unknown | k211511-N02 | 21RD Tolerance test NOK | 1 | 0.17 | LOW
Unknown | k211511-N02 | 11RD Tolerance test NOK | 1 | 0.17 | LOW
Unknown | k211499-N03 | LVDT stroke @ Microswitch actuation (S/C) NOK | 1 | 0.17 | LOW
Unknown | k211499-N03 | L point Position NOK | 1 | 0.17 | LOW
Unknown | k211499-N03 | Daq Stop Digital Value NOK | 1 | 0.17 | LOW
Unknown | k211480-N00 | Read the servo position w.r.to Torque NOK | 1 | 0.17 | LOW
Unknown | k211480-N00 | Check the 22RD pressure NOK | 1 | 0.17 | LOW
Unknown | k211480-N00 | P22 pressure reached = P1 NOK | 1 | 0.17 | LOW
Unknown | k211480-N00 | P21 Pressure @ Knee point/driving position NOK | 1 | 0.17 | LOW
Unknown | k211480-N00 | L point Position NOK | 1 | 0.17 | LOW
Unknown | k211511-N02 | DD1 Tolerance test NOK | 1 | 0.17 | LOW
Unknown | k211511-N02 | DD2 (Total leak - system leak) NOK | 1 | 0.17 | LOW
Unknown | k211511-N02 | Leakage @DD1 NOK | 1 | 0.17 | LOW
Unknown | k211511-N02 | Lever lifting NOK | 1 | 0.17 | LOW