## Sheet1
EOL | Variant | Comment | NOK_Count | Failure_Percentage | Priority
A | k211499-N03 | Pressure Reached at 21RD NOK | 33 | 9.85 | LOW
A | k211499-N03 | Check the 21RD pressure at begining (C/C) NOK | 32 | 9.55 | LOW
A | k211499-N03 | Check the 21RD pressure NOK | 27 | 8.06 | LOW
A | k211499-N03 | Minimum Torque NOK | 11 | 3.28 | LOW
A | k211499-N03 | Lever Lifting Load (C/C) NOK | 11 | 3.28 | LOW
Unknown | k211496-NO3 | L position Angle NOK | 9 | 2.69 | LOW
A | k211480-N00 | Lever Lifting Load (C/C) NOK | 8 | 2.39 | LOW
Unknown | k211496-NO3 | LVDT reach position while lifting NOK | 6 | 1.79 | LOW
Unknown | k211499-N03 | 21RD Tolerance test NOK | 6 | 1.79 | LOW
A | k211480-N00 | Zero point (G point ) NOK | 6 | 1.79 | LOW
A | k211499-N03 | DD1 Leak CC/MIN @ B position NOK | 5 | 1.49 | LOW
A | k211508-N02 | L position Angle NOK | 5 | 1.49 | LOW
Unknown | k211499-N03 | DD2 Leak CC/MIN at A position NOK | 5 | 1.49 | LOW
A | k211508-N02 | DD1 Leak CC/MIN @ B position NOK | 4 | 1.19 | LOW
A | k211499-N03 | Leakage @11RD NOK | 4 | 1.19 | LOW
A | k211508-N02 | DD1 (Total leak - system leak) NOK | 4 | 1.19 | LOW
A | k211508-N02 | Leakage @11RD NOK | 4 | 1.19 | LOW
A | k211508-N02 | Lever Lifting Load (C/C) NOK | 4 | 1.19 | LOW
A | k211508-N02 | B point Position NOK | 3 | 0.9 | LOW
Unknown | k211480-N00 | Leakage @11RD NOK | 3 | 0.9 | LOW
Unknown | k211480-N00 | Leakage @DD1 NOK | 3 | 0.9 | LOW
Unknown | k211480-N00 | Check P1 pressure at high pr.test NOK | 3 | 0.9 | LOW
Unknown | k211480-N00 | DD1 (Total leak - system leak) NOK | 3 | 0.9 | LOW
Unknown | k211480-N00 | Check P21 pressure at high pr.test NOK | 3 | 0.9 | LOW
A | k211508-N02 | Quick dp angle (D) NOK | 3 | 0.9 | LOW
Unknown | k211499-N03 | Radial stroke (C/C) NOK | 3 | 0.9 | LOW
Unknown | k211480-N00 | Pressure Reached at 21RD NOK | 3 | 0.9 | LOW
Unknown | k211496-NO3 | Diff. B & L position angle NOK | 3 | 0.9 | LOW
Unknown | k211499-N03 | Check the 21RD pressure NOK | 3 | 0.9 | LOW
Unknown | k211496-NO3 | Lever Lifting Load (C/C) NOK | 3 | 0.9 | LOW
Unknown | k211499-N03 | LVDT reach position while lifting NOK | 3 | 0.9 | LOW
A | k211480-N00 | Leakage @11RD NOK | 3 | 0.9 | LOW
Unknown | k211508-N02 | Leakage @11RD NOK | 3 | 0.9 | LOW
A | k211480-N00 | Leakage @DD1 NOK | 3 | 0.9 | LOW
A | k211480-N00 | DD1 (Total leak - system leak) NOK | 3 | 0.9 | LOW
A | k211499-N03 | Radial stroke (C/C) NOK | 2 | 0.6 | LOW
A | k211496-NO3 | Diff. B & L position angle NOK | 2 | 0.6 | LOW
A | k211480-N00 | Maximum Torque NOK | 2 | 0.6 | LOW
Unknown | k211496-NO3 | Radial stroke (C/C) NOK | 2 | 0.6 | LOW
Unknown | k211499-N03 | L position Angle NOK | 2 | 0.6 | LOW
A | k211499-N03 | DD1 (Total leak - system leak) NOK | 2 | 0.6 | LOW
A | k211499-N03 | 21RD Pressure (C/C) after Handle return NOK | 2 | 0.6 | LOW
A | k211496-NO3 | L position Angle NOK | 2 | 0.6 | LOW
A | k211499-N03 | 21RD Tolerance test NOK | 2 | 0.6 | LOW
A | k211480-N00 | Torque @ M point NOK | 2 | 0.6 | LOW
A | k211480-N00 | DD1 Leak CC/MIN @ B position NOK | 2 | 0.6 | LOW
A | k211480-N00 | Check the 21RD pressure on knee point (E) NOK | 2 | 0.6 | LOW
Unknown | k211508-N02 | Pressure Stabilisation @11 NOK | 2 | 0.6 | LOW
Unknown | k211508-N02 | 24RD Tolerance test NOK | 2 | 0.6 | LOW
Unknown | k211508-N02 | DD1 (Total leak - system leak) NOK | 2 | 0.6 | LOW
Unknown | k211508-N02 | L position Angle NOK | 2 | 0.6 | LOW
Unknown | k211508-N02 | 11RD Tolerance test NOK | 2 | 0.6 | LOW
Unknown | k211508-N02 | DD2 Tolerance test NOK | 2 | 0.6 | LOW
Unknown | k211508-N02 | DD1 Tolerance test NOK | 2 | 0.6 | LOW
Unknown | k211508-N02 | DD1 Leak CC/MIN @ B position NOK | 2 | 0.6 | LOW
Unknown | k211508-N02 | 21RD Tolerance test NOK | 2 | 0.6 | LOW
Unknown | k211499-N03 | 21RD Pressure (C/C) after Handle return NOK | 2 | 0.6 | LOW
Unknown | k211499-N03 | Diff. B & L position angle NOK | 2 | 0.6 | LOW
Unknown | k211499-N03 | Minimum Torque NOK | 2 | 0.6 | LOW
A | k211496-NO3 | Hysteresis angle difference at middle pr.NOK | 1 | 0.3 | LOW
A | k211499-N03 | Hysteresis angle difference at lower pr. NOK | 1 | 0.3 | LOW
A | k211499-N03 | L position Angle NOK | 1 | 0.3 | LOW
A | k211499-N03 | L position Torque NOK | 1 | 0.3 | LOW
A | k211496-NO3 | 21RD Pressure (C/C) after Handle return NOK | 1 | 0.3 | LOW
A | k211496-NO3 | 22RD Pressure (C/C) after Handle return NOK | 1 | 0.3 | LOW
A | k211496-NO3 | Calculate P1-P21 @ 0 deg (C/C) after Handle return NOK | 1 | 0.3 | LOW
A | k211480-N00 | DD1 Leak CC/MIN at C position NOK | 1 | 0.3 | LOW
A | k211480-N00 | Quick dp angle (D) NOK | 1 | 0.3 | LOW
A | k211481-N00 | L position Torque NOK | 1 | 0.3 | LOW
A | k211481-N00 | Lever Lifting Load (C/C) NOK | 1 | 0.3 | LOW
A | k211481-N00 | Torque Delta (?) (L-I)OK | 1 | 0.3 | LOW
A | k211480-N00 | Leakage @22RD NOK | 1 | 0.3 | LOW
A | k211496-NO3 | Hysteresis angle difference at lower pr. NOK | 1 | 0.3 | LOW
A | k211496-NO3 | Hysteresis angle difference at higher pr.NOK | 1 | 0.3 | LOW
A | k211496-NO3 | Move the handle with servo 0.5 speed <0.5 Nm torque NOK | 1 | 0.3 | LOW
A | k211496-NO3 | Servo Move to home position NOK | 1 | 0.3 | LOW
A | k211496-NO3 | Radial stroke (C/C) NOK | 1 | 0.3 | LOW
A | k211496-NO3 | Position servo Home NOK | 1 | 0.3 | LOW
A | k211499-N03 | 11RD Tolerance test NOK | 1 | 0.3 | LOW
A | k211499-N03 | Torque Delta (?) (L-I)OK | 1 | 0.3 | LOW
A | k211499-N03 | Pressure Stabilisation @11 NOK | 1 | 0.3 | LOW
A | k211499-N03 | Leakage @DD1 NOK | 1 | 0.3 | LOW
A | k211499-N03 | DD1 Tolerance test NOK | 1 | 0.3 | LOW
A | k211499-N03 | Diff. B & L position angle NOK | 1 | 0.3 | LOW
Unknown | k211481-N00 | DD2 Leak CC/MIN at A position NOK | 1 | 0.3 | LOW
Unknown | k211480-N00 | Pressure Stabilisation @11 NOK | 1 | 0.3 | LOW
Unknown | k211480-N00 | Zero point (G point ) NOK | 1 | 0.3 | LOW
Unknown | k211480-N00 | DD1 Leak CC/MIN at C position NOK | 1 | 0.3 | LOW
Unknown | k211480-N00 | DD2 (Total leak - system leak) NOK | 1 | 0.3 | LOW
Unknown | k211480-N00 | LVDT reach position while lifting NOK | 1 | 0.3 | LOW
Unknown | k211480-N00 | DD2 Leak CC/MIN at A position NOK | 1 | 0.3 | LOW
Unknown | k211480-N00 | DD1 Leak CC/MIN at A position NOK | 1 | 0.3 | LOW
A | k211508-N02 | Position servo Home NOK | 1 | 0.3 | LOW
Unknown | k211480-N00 | 22RD Tolerance test NOK | 1 | 0.3 | LOW
Unknown | k211480-N00 | DD1 Leak CC/MIN @ B position NOK | 1 | 0.3 | LOW
A | k211508-N02 | Handle cylinder2 rev NOK | 1 | 0.3 | LOW
A | k211508-N02 | Arm moving servo move to back NOK | 1 | 0.3 | LOW
A | k211508-N02 | Leakage @DD1 NOK | 1 | 0.3 | LOW
Unknown | k211480-N00 | Maximum Torque NOK | 1 | 0.3 | LOW
Unknown | k211480-N00 | Leakage @DD2 NOK | 1 | 0.3 | LOW
Unknown | k211480-N00 | Lever Lifting Load (C/C) NOK | 1 | 0.3 | LOW
Unknown | k211480-N00 | Leakage @21RD NOK | 1 | 0.3 | LOW
Unknown | k211480-N00 | Leakage @22RD NOK | 1 | 0.3 | LOW
Unknown | k211499-N03 | DD1 Leak CC/MIN at A position NOK | 1 | 0.3 | LOW
Unknown | k211497-N03 | L position Angle NOK | 1 | 0.3 | LOW
Unknown | k211481-N00 | L position Torque NOK | 1 | 0.3 | LOW
Unknown | k211481-N00 | Lever Lifting Load (C/C) NOK | 1 | 0.3 | LOW
Unknown | k211481-N00 | Torque Delta (?) (L-I)OK | 1 | 0.3 | LOW
Unknown | k211508-N02 | Leakage @21RD NOK | 1 | 0.3 | LOW
Unknown | k211508-N02 | Lever Lifting Load (C/C) NOK | 1 | 0.3 | LOW
Unknown | k211508-N02 | P21 reaches to 2.5 bar pressure NOK | 1 | 0.3 | LOW