## Sheet1
Comment | Total_Failures | Failure_Percentage | Priority
Pressure Reached at 21RD NOK | 36 | 10.75 | MEDIUM
Check the 21RD pressure at begining (C/C) NOK | 32 | 9.55 | LOW
Check the 21RD pressure NOK | 30 | 8.96 | LOW
Lever Lifting Load (C/C) NOK | 30 | 8.96 | LOW
L position Angle NOK | 22 | 6.57 | LOW
Leakage @11RD NOK | 17 | 5.07 | LOW
DD1 Leak CC/MIN @ B position NOK | 14 | 4.18 | LOW
DD1 (Total leak - system leak) NOK | 14 | 4.18 | LOW
Minimum Torque NOK | 13 | 3.88 | LOW
LVDT reach position while lifting NOK | 10 | 2.99 | LOW
21RD Tolerance test NOK | 10 | 2.99 | LOW
Diff. B & L position angle NOK | 8 | 2.39 | LOW
Leakage @DD1 NOK | 8 | 2.39 | LOW
Radial stroke (C/C) NOK | 8 | 2.39 | LOW
DD2 Leak CC/MIN at A position NOK | 7 | 2.09 | LOW
Zero point (G point ) NOK | 7 | 2.09 | LOW
21RD Pressure (C/C) after Handle return NOK | 5 | 1.49 | LOW
Quick dp angle (D) NOK | 4 | 1.19 | LOW
Pressure Stabilisation @11 NOK | 4 | 1.19 | LOW
11RD Tolerance test NOK | 3 | 0.9 | LOW
B point Position NOK | 3 | 0.9 | LOW
Torque Delta (?) (L-I)OK | 3 | 0.9 | LOW
L position Torque NOK | 3 | 0.9 | LOW
DD1 Tolerance test NOK | 3 | 0.9 | LOW
Check P21 pressure at high pr.test NOK | 3 | 0.9 | LOW
Check P1 pressure at high pr.test NOK | 3 | 0.9 | LOW
Maximum Torque NOK | 3 | 0.9 | LOW
Torque @ M point NOK | 2 | 0.6 | LOW
DD1 Leak CC/MIN at C position NOK | 2 | 0.6 | LOW
DD1 Leak CC/MIN at A position NOK | 2 | 0.6 | LOW
Check the 21RD pressure on knee point (E) NOK | 2 | 0.6 | LOW
24RD Tolerance test NOK | 2 | 0.6 | LOW
Position servo Home NOK | 2 | 0.6 | LOW
DD2 Tolerance test NOK | 2 | 0.6 | LOW
Leakage @22RD NOK | 2 | 0.6 | LOW
Hysteresis angle difference at lower pr. NOK | 2 | 0.6 | LOW
Leakage @21RD NOK | 2 | 0.6 | LOW
22RD Tolerance test NOK | 1 | 0.3 | LOW
22RD Pressure (C/C) after Handle return NOK | 1 | 0.3 | LOW
Arm moving servo move to back NOK | 1 | 0.3 | LOW
Calculate P1-P21 @ 0 deg (C/C) after Handle return NOK | 1 | 0.3 | LOW
Hysteresis angle difference at middle pr.NOK | 1 | 0.3 | LOW
DD2 (Total leak - system leak) NOK | 1 | 0.3 | LOW
Handle cylinder2 rev NOK | 1 | 0.3 | LOW
Hysteresis angle difference at higher pr.NOK | 1 | 0.3 | LOW
P21 reaches to 2.5 bar pressure NOK | 1 | 0.3 | LOW
Move the handle with servo 0.5 speed <0.5 Nm torque NOK | 1 | 0.3 | LOW
Leakage @DD2 NOK | 1 | 0.3 | LOW
Servo Move to home position NOK | 1 | 0.3 | LOW